## Primary_energy_and_emission_fac
Energy Carrier | Primary Energy Factor GEG [-] | Relation Calorific to Heating Value GEG [-] | GWP spezific to heating value GEG [g/kWh] | Use | Primary Energy Factor,tot EPBD2020 [-] | Primary Energy Factor,tot EPBD2030 [-]
Light fuel oil | 1.1 | 1.06 | 310 | thermal | 1.1 | 1.1
Natural gas | 1.1 | 1.11 | 240 | thermal | 1.1 | 1.1
Liquefied petroleum gas (LPG) | 1.1 | 1.09 | 270 | thermal
Hard coal | 1.1 | 1.04 | 400 | thermal | 1.1 | 1.1
Soft coal | 1.2 | 1.07 | 430 | thermal
Biogas (general) | 1.1 | 1.11 | 140 | thermal
Biogas (generated close to building) | 0.3 | 1.11 | 75 | thermal
Biomethan (Condensing Boiler) | 0.7 | 1.11 | 140 | thermal
Biomethan (Combined Heat and Power) | 0.5 | 1.11 | 140 | thermal
Bio-oil (general) | 1.1 | 1.06 | 210 | thermal
Bio-oil (generated close to building) | 0.3 | 1.06 | 105 | thermal
Biogas Bio-oil Mix (general) | 1.1 | 1.085 | 175 | thermal | 1.1 | 1.1
Wood | 0.2 | 1.08 | 20 | thermal | 0.8 | 0.8
District heating (Combined Heat and Power) Coal | 0.7 | 1 | 300 | thermal
District heating (Combined Heat and Power) Gas or Liquid fuels | 0.7 | 1 | 180 | thermal | 0.8 | 0.8
District heating (Combined Heat and Power) Renewable fuels | 0 | 1 | 40 | thermal
District heating (Heating Plant) Coal | 1.3 | 1 | 400 | thermal
District heating (Heating Plant) Gas or Liquid fuels | 1.3 | 1 | 300 | thermal
District heating (Heating Plant) Renewable fuels | 0.1 | 1 | 60 | thermal
Solarthermal | 0 | 1 | 0 | thermal
Geothermal | 0 | 1 | 0 | thermal
Ambient heat | 0 | 1 | 0 | thermal
Ambient cold | 0 | 1 | 0 | thermal
Heat via Residential Waste | 0 | 1 | 20 | thermal
Heat via close to building Combined Heat and Power | 0.6 | 1 | 180 | thermal
Waste Heat generated close to building | 0 | 1 | 40 | thermal | 0 | 0
Electricity grid mix 2018 (GEMIS) | 2.4 | 1 | 505 | electric
Electricity grid mix | 1.8 | 1 | 560 | electric | 2.3 | 1.5
Electricity grid mix Replacement | 2.8 | 1 | 860 | electric
None | 0 | 1 | 0 | none
NoHeating | 0 | 1 | 0 | none
District cooling | 0.72 | 1 | 224 | thermal | 0.8 | 0.8
NoCooling | 0 | 1 | 0 | none